## TOP
Timer
T2CON = 0x0000;
PR2 = 25000;
TMR2 = 0;
_T2IF = 0;
T2CONbits.TON = 1;
_T2IE = 1; | enable interrupt
_T2IP = 4; | Interrupt priority level (0-7)
IC: Input caputer
IC1CON=0; | set up IC
IC1CONbits.ICTMR = 1; | TMR2=1 - TMR3=0
_IC1IF = 0;
IC1CONbits.ICM = 3; | 0=off / 1=rising and falling / 2=falling / 3=rising
_IC1IE=1; | enable interrupt
/-/-/-/-/-/-/-/-/
__builtin_write_OSCCONL(OSCCON & 0xbf); // unlock PPS
RPINR7bits.IC1R = 12; // Use Pin RP12 = "12" for Input Capture 1 (Table 10-2)
RPINR7bits.IC2R = 15; // Use Pin RP12 = "12" for Input Capture 2 (Table 10-2)
__builtin_write_OSCCONL(OSCCON ¦ 0x40); // lock PPS
OC: output caputer
OC1CON = 0;
OC1R = 0;
OC1RS = 0; | Change This one
OC1CONbits.OCM = 0b110; | Output compare PWM w/o faults
OC1CONbits.OCTSEL = 1; | TMR3 = 1 / TMR = 0
/-/-/-/-/-/-/-/-/-/
__builtin_write_OSCCONL(OSCCON & 0xbf); // unlock PPS
RPINR7bits.IC1R = 9; // Use Pin RP9 = "9", for Input Capture 1 (Table 10-2)
RPOR3bits.RP6R = 18; // Use Pin RP6 for Output Compare 1 = "18" (Table 10-3)
__builtin_write_OSCCONL(OSCCON ¦ 0x40); // lock PPS
PORT | Pull-up Resistor Code | Interrupt pins
PORTA0 | _CN2PUE=1
PORTA1 | _CN3PUE=1
PORTB0/RP0 | _CN4PUE=1
PORTB1/RP1 | _CN5PUE=1
PORTB2/RP2 | _CN6PUE=1
PORTB3/RP3 | _CN7PUE=1
PORTB4/RP4 | _CN1PUE=1
PORTB5/RP5 | _CN27PUE=1
PORTB6/RP6 | _CN24PUE=1
PORTB7/RP7 | _CN23PUE=1 | _INT0
PORTB8/RP8 | _CN22PUE=1
PORTB9/RP9 | _CN21PUE=1
PORTB10RP10 | _CN16PUE=1
PORTB11/RP11 | _CN15PUE=1
PORTB12/RP12 | _CN14PUE=1
PORTB13/RP13 | _CN13PUE=1
PORTB14/RP14 | _CN12PUE=1
PORTB15/RP15 | _CN11PUE=1
INT
_INT0EP =0; | 0=rsing / 1=falling
_INT0IF=0; | reset flag
_INT0IE =1; | interrupt enable
/-/-/-/-/-/
_INT0IP = 0-7
C++:
CLKDIVbits.RCDIV = 0;
AD1PCFG = 0x9fff;
volatile unsigned int
Change TIMER1 Interrupt:
void __attribute__((__interrupt__,__auto_psv__)) _T1Interrupt(void)
{
IFS0bits.T1IF = 0;
}
External Interrupt Input:
void __attribute__((__interrupt__,__auto_psv__)) _INT0Interrupt(void)
{
_INT0IF = 0;
}
Input capture interrupt:
void __attribute__ ((__interrupt__, no_auto_psv)) _IC1Interrupt(void)
{
IFS0bits.IC1IF = 0;
}

## IC
void setup(void)
{
CLKDIVbits.RCDIV = 0;
AD1PCFG = 0x9fff; // For digital I/O. If you want to use analog, you'll
__builtin_write_OSCCONL(OSCCON & 0xbf); // unlock PPS
_IC1R = 2 ; //IC! <- RB2; See Table 10-2 on P108 of the datasheet
__builtin_write_OSCCONL(OSCCON ¦ 0x40); // lock PPS
TMR2 = 0;
T2CON = 0;
PR2 = 9999;
TMR2 = 0;
_T2IF = 0;
T2CONbits.TON = 1;
IC1CON = 0; // Turn off and reset internal state of IC1
IC1CON = 0; // Turn off and reset internal state of IC1
IC1CONbits.ICTMR = 1; // Use Timer 2 for capture source
IC1CONbits.ICM = 0b011; // Turn on and capture every rasing edge
IFS0bits.IC1IF = 0; //sets flag to 0
IEC0bits.IC1IE = 1; //enables the interrupt
IPC0bits.IC1IP = 2; // Set module interrupt priority as 1
}

## OC
T3CON = 0; // turn off
PR3 = 2000;
TMR3 = 0;
_T3IF = 0;
OC1CON = 0;
OC1R = 1000;
OC1RS = 1000; // We will only change this once PWM is turned on
OC1CONbits.OCM = 0b110; // Output compare PWM w/o faults
OC1CONbits.OCTSEL = 1; // Use Timer 3 for compare source
__builtin_write_OSCCONL(OSCCON & 0xbf); // unlock PPS
RPOR7bits.RP15R = 18; // Use Pin RP6 for Output Compare 1 = "18" (Table 10-3)
__builtin_write_OSCCONL(OSCCON ¦ 0x40); // lock PPS
T3CONbits.TON = 1;

## ADC
void __attribute__((__interrupt__,__auto_psv__)) _ADC1Interrupt(void)
{
IFS0bits.AD1IF = 0;
if (adcDone) return;
if (AD1CON2bits.BUFS)
{
}
else
{
}
// scenario 1 & 2
if (front == back) adcDone = 1;
}
void setup(void)
{
CLKDIVbits.RCDIV = 0;
AD1PCFG = 0x9fff; // First assume all digital
AD1CON1 = 0; // use default settings, AND turn off A/D for now
AD1CON1bits.SSRC = 0b010; // timer 3 rollover stops sampling, starts conversion
AD1CON1bits.ASAM = 1; // auto-sample
AD1CON2 = 0;
AD1CON2bits.CSCNA = 1; // turn on scan
AD1CON2bits.SMPI = 0b0111; // interrupt after 8 conversions
AD1CON2bits.BUFM = 0; // not two 8-word buffers
AD1CON3bits.ADCS = 1; // Tad = 2*Tcy = 125ns
AD1CON3bits.ADRC = 0;
AD1CON3bits.SAMC = 1; // sample time = 125ns
AD1CHS = 0;
AD1CHSbits.CH0SA = 0; // channel selected is channel 0 (doesn't matter for scan)
// select pins AN1, AN2, AN3 and AN9 as analog
AD1PCFGbits.PCFG1 = 0;
AD1PCFGbits.PCFG2 = 0;
AD1PCFGbits.PCFG3 = 0;
AD1PCFGbits.PCFG9 = 0;
// This time we scan AN1, AN2, AN3, and AN9
AD1CSSLbits.CSSL1 = 1;
AD1CSSLbits.CSSL2 = 1;
AD1CSSLbits.CSSL3 = 1;
AD1CSSLbits.CSSL9 = 1;
T3CON = 0;
TMR3 = 0;
PR3 = 34; // is this fast enough?
T3CONbits.TON = 1;
IEC0bits.AD1IE = 1; // enable interrupt on ADC completion
IFS0bits.AD1IF = 0;
}

## Sheet1
void __attribute__((__interrupt__,__auto_psv__)) _INT0Interrupt(void)
{
_INT0IF = 0;
if (_INT0EP == 0){ // I was waiting for a rising edge
TMR1 = 0;
overflow = 0;
} else { // I was waiting for a falling edge
numCycles = TMR1 + 16000L * overflow;
// TMR1 = 0; // uncomment these two lines if you want the period
// overflow = 0; // and not just active duty cycle. also
// delete the if part, and the last line
// that changes polarity of INT0EP
}
_INT0EP = 1 - _INT0EP;
}

## UART
void __attribute__((__interrupt__,__auto_psv__)) _U1RXInterrupt(void)
{
IFS0bits.U1RXIF = 0;
buffer[front++] = U1RXREG;
front &= 63;
}
void setup(void)
{
CLKDIVbits.RCDIV = 0;
AD1PCFG = 0x9fff; // For digital I/O.
U1MODE = 0; // UEN<1:0> bits control the pins
U1BRG = 34; // 115200 baud,
U1MODEbits.BRGH = 1;
U1MODEbits.UEN = 0;
U1MODEbits.UARTEN = 1;
U1STAbits.UTXEN = 1;
__builtin_write_OSCCONL(OSCCON & 0xbf); // unlock PPS
_RP6R = 0x0003; //RB6->UART1:U1TX; See Table 10-3 on P109 of the datasheet
_U1RXR = 10; //RB10->UART1:U1RX;
__builtin_write_OSCCONL(OSCCON ¦ 0x40); // lock PPS
IFS0bits.U1RXIF = 0;
IEC0bits.U1RXIE = 1;
}

## SPI
void __attribute__((__interrupt__,__auto_psv__)) _T2Interrupt(void)
{
sample &= DACMASK;
sample ¦= DACBITS;
IFS0bits.T2IF = 0;
SPI1BUF = sample; // Kickstart the SPI transaction. Do not worry about
// LDAC' now. We will get the SPI interrupt once
// the last bit is out. We will generate a pulse
// on the LDAC' line then.
sample += 41; // the next "step" value.
}
void __attribute__((__interrupt__,__auto_psv__)) _SPI1Interrupt(void)
{
int temp;
_SPI1IF = 0;
temp = SPI1BUF; // just to clear the buffer and avoid setting off the
// overflow bit
LATBbits.LATB6 = 0; // SPI transaction complete, give a low pulse on LDAC'
// to load the value from the input latch register to the DAC register.
// The DAC datasheet says that the pulse has to remain low for at least
// 100ns (p6 of the manual, the second table)
asm("nop");
asm("nop");
LATBbits.LATB6 = 1;
}
void setup(void)
{
CLKDIVbits.RCDIV = 0;
AD1PCFG = 0x9fff; // For digital I/O. If you want to use analog, you'll
T2CON = 0;
PR2 = 362; // Period of step will be 363 Tcy = 22.7 us
T2CONbits.TON = 1;
__builtin_write_OSCCONL(OSCCON & 0xbf); // unlock PPS
RPOR2bits.RP5R = 7; //RB5->SPI1:SDO1; See Table 10-3 on P109 of the datasheet
RPOR2bits.RP4R = 8; //RB4->SPI1:SCK1OUT;
__builtin_write_OSCCONL(OSCCON ¦ 0x40); // lock PPS
SPI1CON1 = 0;
SPI1CON1bits.MSTEN = 1; // master mode
SPI1CON1bits.MODE16 = 1; // sixteen bits
SPI1CON1bits.CKE = 1;
SPI1CON1bits.CKP = 0;
SPI1CON1bits.SPRE = 0b110; // secondary prescaler = 2
SPI1CON1bits.PPRE = 0b11; // primary prescaler = 1;
// SPI1CON1bits.PPRE = 0b01; // primary prescaler = 16;
SPI1CON2 = 0;
SPI1STAT = 0;
SPI1STATbits.SISEL = 0b101; // IF set when last bit is shifted out
SPI1STATbits.SPIEN = 1;
//timer to save data
IFS0bits.T2IF = 0;
TMR2 = 0;
IPC1bits.T2IP = 5;
IEC0bits.T2IE = 1;
_SPI1IF = 0;
_SPI1IE = 1;
}